## Lambda Max Curve
λ (nm) | Absorbance
700 | 0.152
725 | 0.211
750 | 0.25
775 | 0.277
795 | 0.207
900 | 0.23
775 nm - λmax
0.277 = absorbance

## Calibration Graph ¦ CuSO4
Concentration (moldm-3) | Absorbance
0.005 | 0.015
0.01 | 0.062
0.025 | 0.152
0.05 | 0.286
0.075 | 0.379
775 nm - λmax

## Raw Data
Water
Extraction Method | Mass of PPP (g) | Volume of Solvent (for extraction) (mL) | Concentration of Cu2+ standard (moldm-3) | Ratio of Solvent:Cu2+ | Absorbance | % complexation |  |  | Acetone
Shaker (3+1h) | 0.106 | 30 | 0.05 | 20:10 | 0.234 | 15.52% |  |  | Extraction Method | Mass of PPP (g) | Volume of Solvent (for extraction) (mL) | Concentration of Cu2+ standard (moldm-3) | Ratio of Solvent:Cu2+ | Absorbance | % complexation
Boiling in Mantle | 0.014 | 50 | 0.05 | 20:10 | 0.177 | 36.1% |  |  | Shaker (3+1h) | 0.108 | 30 | 0.05 | 20:10 | 0.56 | -102.2%
Boiling in Mantle | 0.029 | 50 | 0.05 | 20:10 | 0.135 | 51.26%
Boiling in Mantle | 0.05 | 50 | 0.025 | 20:10 | 0.116 | 58.12%
Boiling in Mantle | 0.046 | 50 | 0.05 | 20:10 | 0.151 | 45.49%
Boiling in Mantle | 0.055 | 50 | 0.075 | 20:10 | 0.182 | 34.3%
Magnetic Stirrer | 0.046 | 30 | 0.05 | 20:10 | 0.175 | 36.82%
Diluted Ethanol (50%)
[9 empty] | Extraction Method | Mass of PPP (g) | Volume of Solvent (for extraction) (mL) | Concentration of Cu2+ standard (moldm-3) | Ratio of Solvent:Cu2+ | Absorbance | % complexation
[9 empty] | Boiling in Mantle | 0.028 | 50 | 0.05 | 20:10 | 0.205 | 25.99%
[9 empty] | Boiling in Mantle | 0.053 | 50 | 0.025 | 20:10 | 0.107 | 61.37% | Randomized Testing
[9 empty] | Boiling in Mantle | 0.049 | 50 | 0.05 | 20:10 | 0.233 | 15.88% | Absorbance | % complexation | % difference
[9 empty] | Boiling in Mantle | 0.054 | 50 | 0.075 | 20:10 | 0.269 | 2.888% | 0.171 | 38.27% | 35.38%
[9 empty] | Magnetic Stirrer | 0.046 | 50 | 0.05 | 20:10 | 0.116 | 58.12%
Ethanol
Extraction Method | Mass of PPP (g) | Volume of Solvent (for extraction) (mL) | Concentration of Cu2+ standard (moldm-3) | Ratio of Solvent:Cu2+ | Absorbance | % complexation
Shaker (3+1h) | 0.104 | 30 | 0.05 | 20:10 | 0.224 | 19.13%
Boiling in Mantle | 0.009 | 50 | 0.05 | 20:10 | 0.258 | 6.859%
Boiling in Mantle | 0.021 | 50 | 0.05 | 20:10 | 0.208 | 24.91%
Boiling in Mantle | 0.05 | 50 | 0.025 | 20:10 | 0.119 | 57.04%
Boiling in Mantle | 0.048 | 50 | 0.05 | 20:10 | 0.117 | 57.76%
Boiling in Mantle | 0.056 | 50 | 0.075 | 20:10 | 0.186 | 32.85%
Magnetic Stirrer | 0.052 | 50 | 0.05 | 20:10 | 0.183 | 33.94%
Diluted Methanol (50%)
[9 empty] | Extraction Method | Mass of PPP (g) | Volume of Solvent (for extraction) (mL) | Concentration of Cu2+ standard (moldm-3) | Ratio of Solvent:Cu2+ | Absorbance | % complexation
[9 empty] | Boiling in Mantle | 0.052 | 50 | 0.025 | 20:10 | 0.228 | 17.69%
[9 empty] | Boiling in Mantle | 0.051 | 50 | 0.075 | 20:10 | 0.182 | 34.3%
Methanol:Ethanol (25mL:25mL)
[9 empty] | Extraction Method | Mass of PPP (g) | Volume of Solvent (for extraction) (mL) | Concentration of Cu2+ standard (moldm-3) | Ratio of Solvent:Cu2+ | Absorbance | % complexation
[9 empty] | Boiling in Mantle | 0.053 | 50 | 0.05 | 20:10 | 0.37 | -33.57%
Methanol
Extraction Method | Mass of PPP (g) | Volume of Solvent (for extraction) (mL) | Concentration of Cu2+ standard (moldm-3) | Ratio of Solvent:Cu2+ | Absorbance | % complexation
Shaker (3+1h) | 0.1 | 30 | 0.05 | 20:10 | 0.44 | -58.84%
Boiling in Mantle | 0.007 | 30 | 0.05 | 20:10 | 0.185 | 33.21%
Boiling in Mantle | 0.022 | 50 | 0.05 | 20:10 | 0.107 | 61.37% | Randomized Testing
Boiling in Mantle | 0.045 | 50 | 0.025 | 20:10 | 0.154 | 44.4% | Absorbance | % complexation | % difference
Boiling in Mantle | 0.053 | 50 | 0.05 | 20:10 | 0.062 | 77.62% | 0.218 | 21.3% | 56.32%
Boiling in Mantle | 0.047 | 50 | 0.075 | 20:10 | 0.135 | 51.26%
Magnetic Stirrer | 0.057 | 50 | 0.05 | 20:10 | 0.14 | 49.46%
Chloroform
Extraction Method | Mass of PPP (g) | Volume of Solvent (for extraction) (mL) | Concentration of Cu2+ standard (moldm-3) | Ratio of Solvent:Cu2+ | Absorbance | % complexation
Shaker (3+1h) | 0.101 | 30 | 0.05 | 20:10 | 0.21 | 24.19%
Boiling in Mantle | 0.117 | 50 | 0.05 | 20:10 | 0.192 | 30.69%

## Effect of Copper Concentration
Complexing Efficiency/Cu Concentration Table
conc/solvent | Water | 50% Ethanol | Ethanol | Methanol | 50% Methanol
0.025 | 58 | 61 | 57 | 44 | 18
0.05 | 45 | 16 | 58 | 49 | not yet complexed
0.075 | 34 | 3 | 33 | 51 | 34
Mass used - | 0.05g
Extraction method - | Heating mantle
[7 empty] | Complexing Efficiency/Concentration of Cu | % change from first and last values
[6 empty] | Water | Decrease | -41.38%
[6 empty] | 50% Ethanol | Decrease | -95.08%
[6 empty] | Ethanol | Decrease | -42.11%
[6 empty] | Methanol | Increase | 15.91%
[6 empty] | 50% Methanol | Increase | 88.89%
[6 empty] | Water | An almost linear curve which suggests that using higher concentrations of Cu will reduce complexing efficiency.
[6 empty] | 50% Ethanol | An exponential curve which suggests that using higher concentrations of Cu will (greatly) reduce complexing efficiency.
[6 empty] | Ethanol | The curve suggests that using higher concentrations of Cu will reduce complexing efficiency.
[6 empty] | Methanol | A somewhat linear curve which suggests that using higher concentrations of Cu will (slightly) increase complexing efficiency.
[6 empty] | 50% Methanol | The curve suggests that using higher concentrations of Cu will reduce complexing efficiency.