## Lambda Max Curve
λ (nm) | Absorbance
700 | 0.152
725 | 0.211
750 | 0.25
775 | 0.277
795 | 0.207
900 | 0.23
775 nm - λmax
0.277 = absorbance

## Calibration Graph ¦ CuSO4
Concentration (moldm-3) | Absorbance
0.005 | 0.015
0.01 | 0.062
0.025 | 0.152
0.05 | 0.286
0.075 | 0.379
775 nm - λmax

## Raw Data
Water
Extraction Method | Mass of PPP (g) | Volume of Solvent (for extraction) (mL) | Concentration of Cu2+ standard (moldm-3) | Ratio of Solvent:Cu2+ | Absorbance | % complexation |  |  | Acetone
Shaker (3+1h) | 0.106 | 30 | 0.05 | 20:10 | 0.234 | 15.52% |  |  | Extraction Method | Mass of PPP (g) | Volume of Solvent (for extraction) (mL) | Concentration of Cu2+ standard (moldm-3) | Ratio of Solvent:Cu2+ | Absorbance | % complexation
Boiling in Mantle | 0.014 | 50 | 0.05 | 20:10 | 0.177 | 36.1% |  |  | Shaker (3+1h) | 0.108 | 30 | 0.05 | 20:10 | 0.56 | -102.2%
Boiling in Mantle | 0.029 | 50 | 0.05 | 20:10 | 0.135 | 51.26%
Boiling in Mantle | 0.05 | 50 | 0.025 | 20:10 | 0.116 | 58.12%
Boiling in Mantle | 0.046 | 50 | 0.05 | 20:10 | 0.151 | 45.49%
Boiling in Mantle | 0.055 | 50 | 0.075 | 20:10 | 0.182 | 34.3%
Boiling in Mantle (6 minutes) | 0.045 | 50 | 0.05 | 20:10 | 0.45 | -62.45%
Boiling in Mantle (9 minutes) | 0.052 | 50 | 0.05 | 20:10 | 0.186 | 32.85%
Boiling in Mantle (ratios) | 0.053 | 50 | 0.05 | .10:10 |  | 100%
Boiling in Mantle (ratios) | 0.048 | 50 | 0.05 | .30:10 | 0.747 | -169.7%
Boiling in Mantle (ratios) | 0.052 | 50 | 0.05 | .10:20 | 0.189 | 31.77%
Boiling in Mantle (ratios) | 0.048 | 50 | 0.05 | .10:30 | 0.21 | 24.19%
Boiling in Mantle (ratios) | 0.049 | 50 | 0.05 | .20:30 | 0.207 | 25.27%
Boiling in Mantle (ratios) |  | 50 | 0.05 | .30:20 |  | 100%
Magnetic Stirrer | 0.046 | 30 | 0.05 | 20:10 | 0.175 | 36.82%
Diluted Ethanol (50%)
[9 empty] | Extraction Method | Mass of PPP (g) | Volume of Solvent (for extraction) (mL) | Concentration of Cu2+ standard (moldm-3) | Ratio of Solvent:Cu2+ | Absorbance | % complexation
[9 empty] | Boiling in Mantle | 0.028 | 50 | 0.05 | 20:10 | 0.205 | 25.99%
[9 empty] | Boiling in Mantle | 0.053 | 50 | 0.025 | 20:10 | 0.107 | 61.37% | Randomized Testing
[9 empty] | Boiling in Mantle | 0.049 | 50 | 0.05 | 20:10 | 0.233 | 15.88% | Absorbance | % complexation | % difference
[9 empty] | Boiling in Mantle | 0.054 | 50 | 0.075 | 20:10 | 0.269 | 2.888% | 0.171 | 38.27% | 35.38%
[9 empty] | Boiling in Mantle (6 minutes) | 0.045 | 50 | 0.05 | 20:10 | 0.213 | 23.1%
[9 empty] | Boiling in Mantle (9 minutes) | 0.05 | 50 | 0.05 | 20:10 | 0.172 | 37.91%
[9 empty] | Magnetic Stirrer | 0.046 | 50 | 0.05 | 20:10 | 0.116 | 58.12%
Ethanol
Extraction Method | Mass of PPP (g) | Volume of Solvent (for extraction) (mL) | Concentration of Cu2+ standard (moldm-3) | Ratio of Solvent:Cu2+ | Absorbance | % complexation
Shaker (3+1h) | 0.104 | 30 | 0.05 | 20:10 | 0.224 | 19.13%
Boiling in Mantle | 0.009 | 50 | 0.05 | 20:10 | 0.258 | 6.859%
Boiling in Mantle | 0.021 | 50 | 0.05 | 20:10 | 0.208 | 24.91%
Boiling in Mantle | 0.05 | 50 | 0.025 | 20:10 | 0.119 | 57.04%
Boiling in Mantle | 0.048 | 50 | 0.05 | 20:10 | 0.117 | 57.76%
Boiling in Mantle | 0.056 | 50 | 0.075 | 20:10 | 0.186 | 32.85%
Magnetic Stirrer | 0.052 | 50 | 0.05 | 20:10 | 0.183 | 33.94% |  |  | Diluted Methanol (50%)
[9 empty] | Extraction Method | Mass of PPP (g) | Volume of Solvent (for extraction) (mL) | Concentration of Cu2+ standard (moldm-3) | Ratio of Solvent:Cu2+ | Absorbance | % complexation
[9 empty] | Boiling in Mantle | 0.052 | 50 | 0.025 | 20:10 | 0.228 | 17.69%
[9 empty] | Boiling in Mantle | 0.049 | 50 | 0.05 | 20:10 | 0.21 | 24.19%
[9 empty] | Boiling in Mantle | 0.051 | 50 | 0.075 | 20:10 | 0.182 | 34.3%
Methanol:Ethanol (25mL:25mL)
[9 empty] | Extraction Method | Mass of PPP (g) | Volume of Solvent (for extraction) (mL) | Concentration of Cu2+ standard (moldm-3) | Ratio of Solvent:Cu2+ | Absorbance | % complexation
[9 empty] | Boiling in Mantle | 0.053 | 50 | 0.05 | 20:10 | 0.37 | -33.57%
Methanol
Extraction Method | Mass of PPP (g) | Volume of Solvent (for extraction) (mL) | Concentration of Cu2+ standard (moldm-3) | Ratio of Solvent:Cu2+ | Absorbance | % complexation
Shaker (3+1h) | 0.1 | 30 | 0.05 | 20:10 | 0.44 | -58.84%
Boiling in Mantle | 0.007 | 30 | 0.05 | 20:10 | 0.185 | 33.21% | Randomized Testing
Boiling in Mantle | 0.022 | 50 | 0.05 | 20:10 | 0.107 | 61.37% | Absorbance | % complexation | % difference
Boiling in Mantle | 0.045 | 50 | 0.025 | 20:10 | 0.154 | 44.4% | 0.218 | 21.3% | 56.32%
Boiling in Mantle | 0.053 | 50 | 0.05 | 20:10 | 0.062 | 77.62%
Boiling in Mantle | 0.047 | 50 | 0.075 | 20:10 | 0.135 | 51.26%
Magnetic Stirrer | 0.057 | 50 | 0.05 | 20:10 | 0.14 | 49.46%
Chloroform
Extraction Method | Mass of PPP (g) | Volume of Solvent (for extraction) (mL) | Concentration of Cu2+ standard (moldm-3) | Ratio of Solvent:Cu2+ | Absorbance | % complexation
Shaker (3+1h) | 0.101 | 30 | 0.05 | 20:10 | 0.21 | 24.19%
Boiling in Mantle | 0.117 | 50 | 0.05 | 20:10 | 0.192 | 30.69%

## Graphs
Extraction Method
| Water | Ethanol | Methanol | Ethanol (50%) | Methanol (50%)
Shaker | 8 | 9.5 | -29.5 | - | -
Heating Mantle | 45 | 58 | 49.5 | 16 | 24
Magnetic Stirrer | 37 | 34 | 49 | 58 | -
all data are for 0.05g, 0.05M, 20:10 ratio
extrapolated/average values
Mass of PPP
| Water | Ethanol | Methanol | Ethanol (50%) | Methanol (50%)
0.010g | 36 | 7 | 33 | - | -
0.025g | 51 | 25 | 61 | 26 | -
0.050g | 45 | 58 | 78 | 16 | 24
all data are for heating mantle, 0.05M, 20:10 ratio
Concentration of Cu2+
| Water | Ethanol | Methanol | Ethanol (50%) | Methanol (50%)
0.025M | 58 | 57 | 44 | 61 | 18
0.050M | 45 | 58 | 78 | 16 | 24
0.075M | 34 | 33 | 51 | 20.5 | 34
all data are for heating mantle, 0.05g, 20:10 ratio
extrapolated/average values
Solution:Cu2+ Ratio
Water
.10:10
.10:20 | 32
.10:30 | 24
.20:10 | 45
.20:30 | 25
.30:10 | -170
.30:20
all data are for heating mantle, 0.05g, 0.05M
values yet to be measured
Boiling Duration
| Water | Ethanol (50%)
3 mins | 45 | 16
6 mins | -62 | 23
9 mins | 33 | 38
all data are for heating mantle, 0.05g, 0.05M, 20:10

## Analysis
Extraction Method Graphs
Solvent-wise analysis:
1. Water: Heating mantle is more effective at ligand extraction compared to magnetic stirrer which is in turn better than the shaker method. Suggests that water can extract more ligands from PPP in high temperatures compared to using mechanical methods like shaking or stirring.
2. Ethanol: Same case as water but with slightly higher complexing efficiencies. May be due to its lower polarity than water thus resulting in it being able to extract more non-polar ligands.
3. Methanol: Both heating mantle and magnetic stirrer have equally high values suggesting that stirring methanol offsets the greater heat loss of the heated magnetic stirrer.
4. Ethanol (50%): Shows considerably higher complexing values for magnetic stirrer which may be an anomalous result. It can be noted that this solvent combines the polar-ligands attracting capability of water as well as the non-polar-ligands attracting capability of ethanol thus making it a highly effective combination.
Boiling Duration Graphs
5. Methanol (50%): Shows considerably lower complexing values for heating mantle which may be an anomalous result.
Analysis by Extraction Method:
1. Shaker: Poor performance throughout. Could indicate that the mechanical extraction method provided by shaking isn't sufficient for extracting ligands from PPP.
2. Heating Mantle: This method significantly improves the effectiveness of all solvents. The applied heat helps with increasing solubility and extracting the ligands from the PPP.
3. Magnetic Stirrer: High level of complexation throughout. Continuous stirring might help in better mixing and contact between the solvent and PPP, thus enhancing the extraction process.
Comparative Analysis:
1. Solvent Strength: Diluted ethanol and methanol had the highest efficiencies.
2. Method Efficiency: We can see that heat is a highly effective way of extracting ligands from PPP relative to stirring/shaking.
3. Diluted ethanol: The high complexing efficiency of diluted ethanol comes from the combination of its components, water and ethanol which both are good at extracting different kinds of ligands.
Mass of PPP Graphs
Solvent-wise analysis:
1. Water: The complexing efficiency peaks out at 0.025g. However, this may be due to the fact that there was a large gap in time between measuring the absorbance values for 0.025g and 0.050g hence the quality of PPP may have fallen, resulting in a lower complexing efficiency. Thus we can assume that 0.05g is where the complexing efficiency for water peaks out.
2. Ethanol: Almost two-fold increase in complexing efficiency for every doubling in mass. Thus more mass of PPP in ethanol, the higher complexing efficiency.
3. Methanol: Also increases just like for ethanol.
4. Ethanol (50%): A greater mass resulted in a lower complexing efficiency. May be an anomalous result.
5. Methanol (50%): No data to compare with.
Analysis by Mass:
Generally, higher the mass, the higher the complexing efficiency.
Comparative Analysis:
All solvents except for diluted ethanol see an increase in complexing efficiency with PPP mass which is simply explained by the fact that more PPP leads to more ligands being extracted by the solvent and thus more Cu2+ ions getting complexed.
Copper Concentration Graphs
Solvent-wise analysis:
1. Water: Higher the Cu concentration, lower the complexing efficiency in a near linear fashion.
2. Ethanol: Appears to be following the same pattern as water except that either 0.025 or 0.050M is anomalous as both are nearly the same.
3. Methanol: Appears to be slightly increasing with the exception of 0.050M which is an outlier.
4. Ethanol (50%): Like methanol except with an outlier at 0.025M.
5. Methanol (50%): Near linear increase in complexing efficiency with respect to Cu2+ concentration.
Analysis by Concentration:
Varies by solvent.
Comparative Analysis:
For methanol, 50% ethanol, and 50% methanol, the increase in complexing efficiency may be explained by how as there are more Cu2+ ions, there is less competition between the ligands and less inter-ligand reactions occurring. For water and ethanol it may be that the ligands are unable to react with the extra copper as readily as in the other three solvents.
Voluminal Ratios Graphs
As the copper ratio increases, there is a drop in the complexing efficiency, which does not align with the previous analysis for copper concentration in water. Need to do more research as to reasons of why this is happening.
Boiling Duration Graphs
Solvent-wise analysis:
1. Water: Higher boiling durations leads to less complexation.
2. 50% Ethanol: Higher boiling durations leads to more complexation.
Analysis by Duration:
Varies by solvent.
Comparative Analysis:
This difference in the relationship between boiling duration and complexing efficiency may arise from the type of ligands that water and 50% ethanol extract from PPP. The ligands mainly extracted by water may be more sensitive to thermal degradation and vice versa, resulting in this difference.