## Lambda Max Curve
λ (nm) | Absorbance
700 | 0.152
725 | 0.211
750 | 0.25
775 | 0.277
795 | 0.207
900 | 0.23
775 nm - λmax
0.277 = absorbance

## Calibration Graph ¦ CuSO4
Concentration (moldm-3) | Absorbance
0.005 | 0.015
0.01 | 0.062
0.025 | 0.152
0.05 | 0.286
0.075 | 0.379
775 nm - λmax

## Raw Data
Water
Extraction Method | Mass of PPP (g) | Volume of Solvent (for extraction) (mL) | Concentration of Cu2+ standard (moldm-3) | Ratio of Solvent:Cu2+ | Absorbance | % complexation |  |  | Acetone
Shaker (3+1h) | 0.106 | 30 | 0.05 | 20:10 | 0.234 | 15.52% |  |  | Extraction Method | Mass of PPP (g) | Volume of Solvent (for extraction) (mL) | Concentration of Cu2+ standard (moldm-3) | Ratio of Solvent:Cu2+ | Absorbance | % complexation
Boiling in Mantle | 0 | 50 | 0.05 | 20:10 | 0.177 | 36.1% |  |  | Shaker (3+1h) | 0.108 | 30 | 0.05 | 20:10 | 0.56 | -102.2%
Boiling in Mantle | 0.029 | 50 | 0.05 | 20:10 | 0.135 | 51.26%
Boiling in Mantle | 0.05 | 50 | 0.025 | 20:10 | 0.116 | 58.12%
Boiling in Mantle | 0.046 | 50 | 0.05 | 20:10 | 0.151 | 45.49%
Boiling in Mantle | 0.055 | 50 | 0.075 | 20:10 | 0.182 | 34.3%
Boiling in Mantle (6 minutes) | 0.045 | 50 | 0.05 | 20:10 | 0.45 | -62.45%
Boiling in Mantle (9 minutes) | 0.052 | 50 | 0.05 | 20:10 | 0.186 | 32.85%
Boiling in Mantle (ratios) | 0.053 | 50 | 0.05 | .10:10 |  | 100%
Boiling in Mantle (ratios) | 0.048 | 50 | 0.05 | .30:10 | 0.747 | -169.7%
Boiling in Mantle (ratios) | 0.052 | 50 | 0.05 | .10:20 | 0.189 | 31.77%
Boiling in Mantle (ratios) | 0.048 | 50 | 0.05 | .10:30 | 0.21 | 24.19%
Boiling in Mantle (ratios) | 0.049 | 50 | 0.05 | .20:30 | 0.207 | 25.27%
Boiling in Mantle (ratios) |  | 50 | 0.05 | .30:20 |  | 100%
Magnetic Stirrer | 0.046 | 30 | 0.05 | 20:10 | 0.175 | 36.82%
Diluted Ethanol (50%)
[9 empty] | Extraction Method | Mass of PPP (g) | Volume of Solvent (for extraction) (mL) | Concentration of Cu2+ standard (moldm-3) | Ratio of Solvent:Cu2+ | Absorbance | % complexation
[9 empty] | Boiling in Mantle | 0.028 | 50 | 0.05 | 20:10 | 0.205 | 25.99%
[9 empty] | Boiling in Mantle | 0.053 | 50 | 0.025 | 20:10 | 0.107 | 61.37% | Randomized Testing
[9 empty] | Boiling in Mantle | 0.049 | 50 | 0.05 | 20:10 | 0.233 | 15.88% | Absorbance | % complexation | % difference
[9 empty] | Boiling in Mantle | 0.054 | 50 | 0.075 | 20:10 | 0.269 | 2.888% | 0.171 | 38.27% | 35.38%
[9 empty] | Boiling in Mantle (6 minutes) | 0.045 | 50 | 0.05 | 20:10 | 0.213 | 23.1%
[9 empty] | Boiling in Mantle (9 minutes) | 0.05 | 50 | 0.05 | 20:10 | 0.172 | 37.91%
[9 empty] | Magnetic Stirrer | 0.046 | 50 | 0.05 | 20:10 | 0.116 | 58.12%
Ethanol
Extraction Method | Mass of PPP (g) | Volume of Solvent (for extraction) (mL) | Concentration of Cu2+ standard (moldm-3) | Ratio of Solvent:Cu2+ | Absorbance | % complexation
Shaker (3+1h) | 0.104 | 30 | 0.05 | 20:10 | 0.224 | 19.13%
Boiling in Mantle | 0.009 | 50 | 0.05 | 20:10 | 0.258 | 6.859%
Boiling in Mantle | 0.021 | 50 | 0.05 | 20:10 | 0.208 | 24.91%
Boiling in Mantle | 0.05 | 50 | 0.025 | 20:10 | 0.119 | 57.04%
Boiling in Mantle | 0.048 | 50 | 0.05 | 20:10 | 0.117 | 57.76%
Boiling in Mantle | 0.056 | 50 | 0.075 | 20:10 | 0.186 | 32.85%
Magnetic Stirrer | 0.052 | 50 | 0.05 | 20:10 | 0.183 | 33.94% |  |  | Diluted Methanol (50%)
[9 empty] | Extraction Method | Mass of PPP (g) | Volume of Solvent (for extraction) (mL) | Concentration of Cu2+ standard (moldm-3) | Ratio of Solvent:Cu2+ | Absorbance | % complexation
[9 empty] | Boiling in Mantle | 0.052 | 50 | 0.025 | 20:10 | 0.228 | 17.69%
[9 empty] | Boiling in Mantle | 0.049 | 50 | 0.05 | 20:10 | 0.21 | 24.19%
[9 empty] | Boiling in Mantle | 0.051 | 50 | 0.075 | 20:10 | 0.182 | 34.3%
Methanol:Ethanol (25mL:25mL)
[9 empty] | Extraction Method | Mass of PPP (g) | Volume of Solvent (for extraction) (mL) | Concentration of Cu2+ standard (moldm-3) | Ratio of Solvent:Cu2+ | Absorbance | % complexation
[9 empty] | Boiling in Mantle | 0.053 | 50 | 0.05 | 20:10 | 0.37 | -33.57%
Methanol
Extraction Method | Mass of PPP (g) | Volume of Solvent (for extraction) (mL) | Concentration of Cu2+ standard (moldm-3) | Ratio of Solvent:Cu2+ | Absorbance | % complexation
Shaker (3+1h) | 0.1 | 30 | 0.05 | 20:10 | 0.44 | -58.84%
Boiling in Mantle | 0.007 | 30 | 0.05 | 20:10 | 0.185 | 33.21%
Boiling in Mantle | 0.022 | 50 | 0.05 | 20:10 | 0.107 | 61.37% | Randomized Testing
Boiling in Mantle | 0.045 | 50 | 0.025 | 20:10 | 0.154 | 44.4% | Absorbance | % complexation | % difference
Boiling in Mantle | 0.053 | 50 | 0.05 | 20:10 | 0.062 | 77.62% | 0.218 | 21.3% | 56.32%
Boiling in Mantle | 0.047 | 50 | 0.075 | 20:10 | 0.135 | 51.26%
Magnetic Stirrer | 0.057 | 50 | 0.05 | 20:10 | 0.14 | 49.46%
Chloroform
Extraction Method | Mass of PPP (g) | Volume of Solvent (for extraction) (mL) | Concentration of Cu2+ standard (moldm-3) | Ratio of Solvent:Cu2+ | Absorbance | % complexation
Shaker (3+1h) | 0.101 | 30 | 0.05 | 20:10 | 0.21 | 24.19%
Boiling in Mantle | 0.117 | 50 | 0.05 | 20:10 | 0.192 | 30.69%

## Graphs
Extraction Method
| Methanol | Ethanol | Water | Ethanol (50%) | Methanol (50%)
Shaker | -29.5 | 9.5 | 8 | - | -
Heating Mantle | 78 | 58 | 45 | 16 | 24
Magnetic Stirrer | 49 | 34 | 37 | 58 | -
all data are for 0.05g, 0.05M, 20:10 ratio
extrapolated/average values
Mass of PPP
| Water | Ethanol | Methanol | Ethanol (50%) | Methanol (50%)
0.010g | 36 | 7 | 33 | - | -
0.025g | 51 | 25 | 61 | 26 | -
0.050g | 45 | 58 | 78 | 16 | 24
all data are for heating mantle, 0.05M, 20:10 ratio
Concentration of Cu2+
| Water | Ethanol | Methanol | Ethanol (50%) | Methanol (50%)
0.025M | 58 | 57 | 44 | 61 | 18
0.050M | 45 | 58 | 49.5 | 16 | 24
0.075M | 34 | 33 | 51 | 20.5 | 34
all data are for heating mantle, 0.05g, 20:10 ratio
extrapolated/average values
Solution:Cu2+ Ratio
Water
.10:30 | 24
.10:20 | 32
.20:30 | 25
.10:10
.30:20
.20:10 | 45
.30:10 | -170
all data are for heating mantle, 0.05g, 0.05M
values yet to be measured
Boiling Duration
| Water | Ethanol (50%)
3 mins | 45 | 16
6 mins | -62 | 23
9 mins | 33 | 38
all data are for heating mantle, 0.05g, 0.05M, 20:10

## Methanol-Ethanol Data
| Methanol | Ethanol
Ellagic Acid | 4585.77 | 4798.66
Gallic Acid | 4256.04 | 1652.95
Other polyphenolics | 1194.27 | 489.13 | Difference
Total polyphenolics | 10036.08 | 6940.74 | 44.6%
(the graph data may not represent our ligand profile as they used lower temperatures than us for extraction)
Shows methanol's (MeOH) superior ligand extraction capabilities (main focus on CM).

## How Boiling Affects Extraction
Temperature, °C | Time, min | Phenolics, mg/g
20 | 1 | 143
20 | 30.5 | 156.7
20 | 60 | 153.9
60 | 1 | 174
60 | 30.5 | 178.26
60 | 60 | 178.3
100 | 1 | 192
100 | 30.5 | 184.8
100 | 60 | 178.5
https://www.researchgate.net/profile/Wissam-Zam/publication/286223841_Effective_extraction_of_polyphenols_and_proanthocyanidins_from_Pomegranate's_peel/links/57913aca08ae108aa040242a/Effective-extraction-of-polyphenols-and-proanthocyanidins-from-Pomegranates-peel.pdf?_tp=eyJjb250ZXh0Ijp7ImZpcnN0UGFnZSI6InB1YmxpY2F0aW9uIiwicGFnZSI6InB1YmxpY2F0aW9uIn19